## Shim Calculator
Cylinder | Valve Number | Valve Type | Initial Lash Measurement | Installed Shim Measurement | Valve Lash Upper Limit MM | Valve Lash Lower Limit MM | NEW SHIM LOWER LIMIT | NEW SHIM UPPER LIMIT | DESIRED SHIM SIZE | SHIM SIZE CHOSEN | HD Part Number | FINAL LASH READING | Shim Thickness | Part Number
FRONT | 1 | EXHAUST | 0.609 | 1.975 | 0.345 | 0.295 | 2.239 | 2.289 | 2.264 | 2.275 |  |  | 1.825 | 18696-01K
| 2 | EXHAUST | 0.635 | 2 | 0.345 | 0.295 | 2.29 | 2.34 | 2.315 | 2.325 |  |  | 1.85 | 18697-01K
| 3 | INTAKE | 0.508 | 2.15 | 0.245 | 0.195 | 2.413 | 2.463 | 2.438 | 2.425 |  |  | 1.875 | 18698-01K
| 4 | INTAKE | 0.457 | 2.175 | 0.245 | 0.195 | 2.387 | 2.437 | 2.412 | 2.4 |  |  | 1.9 | 18699-01K
REAR | 5 | INTAKE | 0.431 | 2.225 | 0.245 | 0.195 | 2.411 | 2.461 | 2.436 | 2.425 |  |  | 1.925 | 18700-01K
| 6 | INTAKE | 0.457 | 2.225 | 0.245 | 0.195 | 2.437 | 2.487 | 2.462 | 2.45 |  |  | 1.95 | 18701-01K
| 7 | EXHAUST | 0.635 | 2.05 | 0.345 | 0.295 | 2.34 | 2.39 | 2.365 | 2.375 |  |  | 1.975 | 18702-01K
| 8 | EXHAUST | 0.635 | 2.025 | 0.345 | 0.295 | 2.315 | 2.365 | 2.34 | 2.35 |  |  | 2 | 18666-01K
[13 empty] | 2.025 | 18624-01K
[13 empty] | 2.05 | 18667-01K
This worksheet was built by Rob Ragle, aka SGTRAGE. | [12 empty] | 2.075 | 18625.01K
[13 empty] | 2.1 | 18668-01K
Directions: | [12 empty] | 2.125 | 18626-01K
Enter in the initial lash measurement for each valve. Enter in column D. | [12 empty] | 2.15 | 18669-01K
Remove shims, measure and insert measurements in column E. | [12 empty] | 2.175 | 18627-01K
Columns F and G are static and never change. These are the maximum and minimum lash measurements allowed. | [12 empty] | 2.2 | 18670.01K
Columns H, I and J calculate automatically. | [12 empty] | 2.225 | 18628-01K
Using the drop down feature in column K, choose the shim size closest to the desired shim size in column J. | [12 empty] | 2.275 | 18629-01K
If you choose a shim size that is out of range, it will come up in red with a line through it. Green means go. | [12 empty] | 2.3 | 18672-01K
Match up the shim size chosen in column K to the HD part numbers over to the right. | [12 empty] | 2.325 | 18630-01K
Install new shims and document final lash reading. | [12 empty] | 2.35 | 18673-01K
[13 empty] | 2.375 | 18631-01K
[13 empty] | 2.4 | 18674-01K
[13 empty] | 2.425 | 18632-01K
[13 empty] | 2.45 | 18675-01K
[13 empty] | 2.475 | 18638-01K
[13 empty] | 2.5 | 18676-01K
[13 empty] | 2.526 | 18639-01K
[13 empty] | 2.55 | 18677-01K
[13 empty] | 2.575 | 18655-01K
[13 empty] | 2.6 | 18678-01K
[13 empty] | 2.625 | 18656-01K
[13 empty] | 2.65 | 18679-01K
[13 empty] | 2.675 | 18657-01K
[13 empty] | 2.7 | 18680-01K
[13 empty] | 2.725 | 18658-01K
[13 empty] | 2.75 | 18681-01K
[13 empty] | 2.8 | 18659-01K
[13 empty] | 2.825 | 18682-01K
[13 empty] | 2.85 | 18692-01K
[13 empty] | 2.875 | 18683-01K
[13 empty] | 2.9 | 18684-01K
[13 empty] | 2.925 | 18694-01K
[13 empty] | 2.95 | 18685-01K
[13 empty] | 2.975 | 18695-01K
[13 empty] | 3 | 18686-01K

## Shim Sizes and Part Numbers (hidden)
Part Number | Shim Thickness
18696-01K | 1.825 MM
18697-01K | 1.850 MM
18698-01K | 1.875 MM
18699-01K | 1.900 MM
18700-01K | 1.925 MM
18701-01K | 1.950 MM
18702-01K | 1.975 MM
18666-01K | 2.000 MM
18624-01K | 2.025 MM
18667-01K | 2.050 MM
18625.01K | 2.075 MM
18668-01K | 2.100 MM
18626-01K | 2.125 MM
18669-01K | 2.150 MM
18627-01K | 2.175 MM
18670-01K | 2.200 MM
18628-01K | 2.225 MM
18629-01K | 2.275 MM
18672-01K | 2.300 MM
18630-01K | 2.325 MM
18673-01K | 2.350 MM
18631-01K | 2.375 MM
18674-01K | 2.400 MM
18632-01K | 2.425 MM
18675-01K | 2.450 MM
18638-01K | 2.475 MM
18676-01K | 2.500 MM
18639-01K | 2.526 MM
18677-01K | 2.550 MM
18655-01K | 2.575 MM
18678-01K | 2.600 MM
18656-01K | 2.625 MM
18679-01K | 2.650 MM
18657-01K | 2.675 MM
18680-01K | 2.700 MM
18658-01K | 2.725 MM
18681-01K | 2.750 MM
18659-01K | 2.800 MM
18682-01K | 2.825 MM
18692-01K | 2.850 MM
18683-01K | 2.875 MM
18684-01K | 2.900 MM
18694-01K | 2.925 MM
18685-01K | 2.950 MM
18695-01K | 2.975 MM
18686-01K | 3.000 MM